## LM
Настроки модуля LM
Группа | Идентификатор | Описание | Тип | Заначение по умолчанию
MemorySettings | ModuleDataOffset | Offset of first I/O module data | int | 0
MemorySettings | ModuleDataSize | Size of I/O module data | int | 2560
MemorySettings | OptoInterfaceDataOffset | Offset of opto interface data | int | 35840
MemorySettings | OptoInterfaceDataSize | Size of opto interface data | int | 2560
MemorySettings | AppLogicBitDataOffset | Offset of bit-addressed application logic data | int | 46080
MemorySettings | AppLogicBitDataSize | Size of bit-addressed application logic data | int | 256
MemorySettings | TuningDataOffset | Offset of tuning data | int | 46336
MemorySettings | TuningDataSize | Size of tuning data | int | 3570
MemorySettings | AppLogicWordDataOffset | Offset of word-addressed apllication logic data | int | 49906
MemorySettings | AppLogicWordDataSize | Size of word-addressed apllication logic data | int | 3570
MemorySettings | LMDiagDataOffset | Offset of LM's diagnostics data | int | 53476
MemorySettings | LMDiagDataSize | Size of LM's diagnostics data | int | 256
MemorySettings | LMIntOutDataOffset | Offset of LM's input/output data | int | 53732
MemorySettings | LMIntOutDataSize | Size of LM's input/output data | int | 32
Network | RegServerIP | IP-address of registration server | ip | 192.168.1.254
Network | RegServerPort | port of registration server | int | 13322
Network | RegIP | LM's address in registration network | ip | 192.168.1.1
Network | DiagServerIP | IP-address of diagnostics server | ip | 192.168.11.254
Network | DiagServerPort | port of diagnostics server | int | 13323
Network | DiagIP | LM's address in diagnostics network | ip | 192.168.11.1
Network | TuningServerIP | IP-address of tuning server | ip | 192.168.21.254
Network | TuningServerPort | port of tuning server | int | 13332
Network | TuningIP | LM's address in tuning network | ip | 192.168.21.1
LogicUnit | CycleDuration | LM's cycle duration | int | 5000
FlashMemory | AppLogicFrameCount | Application logic frame count | int | 78
FlashMemory | AppLogicFrameSize | Application logic frame size | int | 1024
FlashMemory | ConfigFrameCount | Configuration frame count | int | 78
FlashMemory | ConfigFrameSize | Configuration frame size | int | 1024

## Вх Вых сигналы
ИД параметра | Описание
ValidiyOffset | Смещение флага валидности, слов
ValidityBit | Номер бита флага валидности, 0..15
ValueOffset | Смещение значения сигнала, слов
ValueBit | Смещение значение сигнала, бит. Для аналоговых сигналов всегда 0
Size | Размерность значения, бит
ByteOrder | Little Endian - 0, Big Endian - 1
Format | Unsigned Int - 0, Signed Int - 1 …

## Блоки ввода - вывода
Параметры для всех блоков ввода вывода: AIM, AOM, DIM, DOM, AIFM (OCM???)
Значение по умолчанию
Группа | ИД параметра | Описание | AIM | AOM | DIM | DOM | AIFM | OCM
MemorySettings | TxDataSize | Full size of data transmitted from module | 256 | 192 | 128 | 128
MemorySettings | RxDataSize | Full size of data received in module | 0 | 64 | 0 | 64
MemorySettings | DiagDataOffset | Offset of module diagnostics data | 19 | 19 | 19 | 19
MemorySettings | DiagDataSize | Sizeof of module diagnostics data | 96 | 96 | 96 | 96
MemorySettings | AppLogicDataOffset | Offset of application logic data | 117 | 0 | 117 | 0
MemorySettings | AppLogicDataSize | Size of application logic data without reserve | 68 | 32 | 10 | 2
MemorySettings | AppLogicDataSizeWithReserve | Size of application logic data with reserve | 68 | 64 | 10 | 64